## 8525FTM
HTC 8525/8500 Hermes FieldTest Mode/Engineering Mode Manual
This document describes the meaning for parameters shown in FieldTest Mode. Magic code to enter FTM: *#*#364#*#*
Page | Item | Description | Detail
GSM page | ARFCN | serving cell BCCH channel number
| LAC | location area code
| RAC | routing area code
| MNC/MCC | Mobile Country Code and Mobile Network Code
| RSSI |  | For HTC internal use, refer to field "RSSI 1" for Serving Cell RSSI/rxlev in dBm
| Ncell Info1 | neighbour cells information (ARFCN, RSSI)
| Ncell Info2 |  | same as Ncell Info1
| Ncell Info3 |  | same as Ncell Info1
| Ncell Info4 |  | same as Ncell Info1
| Ncell Info5 |  | same as Ncell Info1
| Ncell Info6 |  | same as Ncell Info1
| RX Quality | bit error rate status | current value always = 99 (not known or not detectable)
| Frequency Hopping |  | 0: not active 1: active
Last registered network
TMSI
Periodic Location U[pdate value
| Band | indication the band which MS is capmed on | 0: EGSM 1: DCS 2: PCS 3: 850
| Channel In Use | indication current used channel | 0: BCCH 1: CCCH 2: AGCH 3: SDCCH 4: TCH 5: Searching
| RSSI 1 | Serving cell RSSI (dBm)
| Last cell release cause |  | current value is always <N/A>
GPRS / E-GPRS page | GPRS Attach | always ON
| Status of Attach | attach type | 1: GPRS attach 2: GPRS attach while IMSI attached 3: Combined GPRS/IMSI attach
| GPRS channel type in the idle mode |  | 0: CCCH 1: AGCH 2: PCCCH 3: PAGCH 4: PDTCH
| MAC mode |  | 0: DYNAMIC_ALLOCATION 1: EXTENDED_DYNAMIC_ALLOCATION 2: FIX_ALLOCATION_NOT_HALF_DUPLEX 3: FIX_ALLOCATION_HALF_DUPLEX 4: SINGLE_BLOCK_ALLOCATION
| Network Operation Mode |  | 0: NOM_I 1: NOM_II 2: NOM_III 3: NOM_GSM 4: NOM_UNKNOWN
| Periodic RAU timer value | Unit: sec
| Ciphering value | Ciphering algorithm | 0 OFF 1 GEA1 2 GEA2 3 GEA3
| RLC: Uplink coding Scheme |  | 0: CS_1 1: CS_2 2: CS_3 3: CS_4 4: MCS_1 5: MCS_2 6: MCS_3 7: MCS_4 8: MCS_5 9: MCS_6 10: MCS_7 11: MCS_8 12: MCS_9 13: MCS_INVALID
| RLC: Downlink coding Scheme |  | same as RLC: Uplink coding Scheme
| PBCCH present |  | 0: not active 1: active
| NC mode | Network Control mode | 0: NC0 1: NC1 2: NC2
| RXLEV | serving cell received level
| EGPRS: MEAN_BEP | mean value of the Bit Error Probability of the channel averaged over all time slots Range: 0-31 (05.08) | 31: slight BER
| EGPRS: CV_BEP | the variation co-efficient for the Bit Error Probability averaged over all time slots Range: 0-7 (05.08) | 7: low variation
| EGPRS: BEP period | Filter constant for EGPRS Channel quality measurements Range: 0-15 (05.08)
| EGPRS: LQ measurement mode | LINK QUALITY MEASUREMENT MODE Range: 0-3 | 0: MS shall not report either interference measurements or per-slot BEP measurements 1: MS shall report available interference measurements for time slots 0 through 7 2: MS shall report mean BEP on each allocated time slot (on-time slots intended for it) 3: MS shall report both mean BEP and interference measurements
| First Slot Used | the 1st timeslot number that used in current slot combination Range: 0-7
| Slot Combination | currently used timeslot combination | 0: 1R1T 1: 2R1T 2: 2R2T 3: 3R1T 4: 3R2T 5: 4R1T
AMR | Uplink Channel Mode | UL traffic channel type | 0: AMR FR 1: AMR HR 2: EFR 3: FR 4: HR
| Downlink Channel Mode | DL traffic channel type | same as Uplink Channel Mode
| Active Code Set0 (ACS0) | Active Codec Set | 0: CodecBitRate_4_75 1: CodecBitRate_5_15 2: CodecBitRate_5_90 3: CodecBitRate_6_70 4: CodecBitRate_7_40 5: CodecBitRate_7_95 6: CodecBitRate_10_2 7: CodecBitRate_12_2
| Active Code Set1 (ACS1) | Active Codec Set | same as Active Code Set0 (ACS0)
| Active Code Set2 (ACS2) | Active Codec Set | same as Active Code Set0 (ACS0)
| Active Code Set3 (ACS3) | Active Codec Set | same as Active Code Set0 (ACS0)
| C/I | Normalized C/I ratio | 0xFF means Not Applicable
| Timeslot Used | timeslot number currently used for CS call Range: 0-7
| 2G Cell id | identity of current serving 2G cell
3G Reselection Parameters | ReselType | Reselection Using ECNO or RSCP | 0: RSCP 1: ECNO
| SIntraFreqSearch | the threshold (in dB) for intra frequency measurements
| SInterFreqSearch | the threshold (in dB) for inter frequency measurements
| SIntraRatSearch | the threshold (in dB) for inter RAT measurements
| Qqualmin | minimum required quality level in the cell in dB
| Qrxlevmin | minimum required RX level in the cell in dBm
| Qhyst1s | hysteresis value in case the quality measure for cell selection and re-selection is set to CPICH RSCP
| Qhyst2s | hysteresis value in case the quality measure for cell selection and re-selection is set to CPICH Ec/No
| QIntraFreqOffset1sn | (Intra-Frequency) Offset if Quality measurement for selection and re-selection is set to RSCP
| QIntraFreqOffset2sn | (Intra-Frequency) Offset if Quality measurement for selection and re-selection is set to EcNo
| QInterFreqOffset1sn | (Inter-Frequency) Offset if Quality measurement for selection and re-selection is set to RSCP
| QInterFreqOffset2sn | (Inter-Frequency) Offset if Quality measurement for selection and re-selection is set to EcNo
| QInterRATOffset1sn | (Inter-RAT) Offset if Quality measurement for selection and re-selection is set to RSCP
| QInterRATOffset2sn | (Inter-RAT) Offset if Quality measurement for selection and re-selection is set to EcNo
| QIntraFreqQualmin | (Intra-Frequency) - Minimum required quality level in the Neighbor cell (dB)
| QIntraFreqQrxlevmin | (Intra-Frequency) - Minimum required RX level in the Neighbor cell(dBm)
| QInterFreqQualmin | (Inter-Frequency) - Minimum required quality level in the Neighbor cell (dB)
| QInterFreqQrxlevmin | (Inter-Frequency) - Minimum required RX level in the Neighbor cell(dBm)
| QInterRATQualmin | (Inter-RAT) - Minimum required quality level in the Neighbor cell (dB)
| QInterRATQrxlevmin | (Inter-RAT) - Minimum required RX level in the Neighbor cell(dBm)
| Treselection | cell reselection timer value
2G Reselection Parameters | Qseach_I | Quality threshold for cell reselection | 0: -98 dbm 1: -94 dBm 2: -90 dBm 3: -86 dBm 4: -82 dBm 5: -78 dBm 6: -74 dBm 7: Always 8: -78 dbm 9: -74 dBm 10: -70 dBm 11: -66 dBm 12: -62 dBm 13: -58 dBm 14: -54 dBm 15: Never
| Qseach_P | Quality threshold for cell reselection | same as Qseach_I
| FDDQmin | minimum threshold for Ec/No for UTRAN FDD cell reselection (dB) | 0: -20 1: -6 2: -18 3: -8 4: -16 5: -10 6: -14 7: -12 (-12 dB is default)
| FDDQoffset | offset to RLA_C for cell reselection to access FDD UTRAN | 0: Always 1: -28 dBm 2: -24 dBm 3: -20 dBm 4: -16 dBm 5: -12 dBm 6: -8 dBm 7: -4 dBm 8: 0 (default) 9: +4 dBm 10: +8 dBm 11: +12 dBm 12: +16 dBm 13: +20 dBm 14: +24 dBm 15: +28 dBm
| FDDGPRSQoffset | Applies an offset to RLA_P for cell reselection to access FDD UTRAN | same as FDDQoffset (shall be set to 255 if it is not known by the UE)
3G Reselection Status | ServingPSC | Serving Node B's PSC
| ServingUARFCN | Serving Node B's UARFCN
| ServingAGC | Serving Node B's AGC
| ServingECNO_M_Value |  | HTC internal used
| ServingECNO_N_Value |  | HTC internal used
| ServingECNO |  | HTC internal used
| RealECNO | Serving Node B's ECNO (real value)
| Num3GCell | Number of 3G Neighbour Cell
| RankPSC_1 | PSC
| RankUARFCN_1 | UARFCN
| RacnkRSCP_1 | Received signal code power
| RankCalRankRSCP_1 | Cell reselection criterion (cell ranking) Rs or Rn for serving or neighbor cell | FFFF = NotUsed
| RankECNO_1 | Actual ECIO value
| RankCalRankECNO_1 | Cell reselection criterion (cell ranking) Rs or Rn for serving or neighbor cell
RankPSC_2
RankUARFCN_2
RankRSCP_2
RankCalRankRSCP_2
RankECNO_2
RankCalRankECNO_2
RankPSC_3
RankUARFCN_3
RankRSCP_3
RankCalRankRSCP_3
RankECNO_3
RankCalRankECNO_3
RankPSC_4
RankUARFCN_4
RankRSCP_4
RankCalRankRSCP_4
RankECNO_4
RankCalRankECNO_4
| Num2GCell | Number of 2G Neighbour Cell
| NeighborGsmARFCN_1 | Neighbour GSM ARFCN
| NeighborGsmRssi_1 | Neighbour GSM RSSI
| NeighborGSMRankRssi_1 | Neighbour GSM Rank RSSI
NeighborGsmARFCN_2
NeighborGsmRssi_2
NeighborGSMRankRssi_2
2G Reselection Status | ServingARFCN | Serving Cell ARFCN
| ServingRSSI | Serving Cell RSSI
| Num3GCell | Number of 3G Neighbour Cell
| NeighborSC_1 | Neighbour Node B’s Scrambling codes
| NeighborUARFCN_1 | Neighbour Node B’s UARFCN
| NeighborRSCP_1 | Neighbour Node B’s RSCP
| NeighborECNO_1 | Neighbour Node B’s ECNO
NeighborSC_2
NeighborUARFCN_2
NeighborRSCP_2
NeighborECNO_2
NeighborSC_3
NeighborUARFCN_3
NeighborRSCP_3
NeighborECNO_3
NeighborSC_4
NeighborUARFCN_4
NeighborRSCP_4
NeighborECNO_4
WCDMA | RRCStatus | state of the RRC | 0: Disconnected 1: Connecting 2: CELL_FACH 3: CELL_DCH 4: CELL_PCH 5: URA_PCH
| SpreadingFactor | spreading factor | 0: SF 4 1: SF 8 2: SF 16 3: SF 32 4: SF 64 5: SF 128 6: SF 256 7: SF 512 255: none
| ServingUARFCN | Serving Node B's UARFCN
| ServingAGC | Serving Node B's AGC
| ServingECNO_M_Value |  | HTC internal used
| ServingECNO_N_Value |  | HTC internal used
| ServingECNO |  | HTC internal used
| RealECNO | Serving Node B's ECNO (real value)
| Num3GServing | Number of 3G Serving Cell Node B
| ServingPSC_1 | Serving Node B's PSC
ServingPSC_2
ServingPSC_3
| RNC id | identity of current RNC
| Cell id | identity of current serving 3G cell
Layer 3 RRC Signaling | UL/DL & Channel Mode 1 | UL or DL and channel mode
| RRC Message ID 1 | Layer 3 RRC message id | 0: ACTIVE_SET_UPDATE_MSG 1: ACTIVE_SET_UPDATE_COMPLETE_MSG 2: ACTIVE_SET_UPDATE_FAILURE_MSG 3: ASSISTANCE_DATA_DELIVERY_MSG 4: CELL_CHANGE_ORDER_FROM_UTRAN_MSG 5: CELL_CHANGE_ORDER_FROM_UTRAN_FAILURE_MSG 6: CELL_UPDATE_MSG 7: CELL_UPDATE_CONFIRM_MSG 8: COUNTER_CHECK_MSG 9: COUNTER_CHECK_RESPONSE_MSG 10: DOWNLINK_DIRECT_TRANSFER_MSG 11: HANDOVER_FROM_UTRAN_COMMAND_MSG 12: HANDOVER_FROM_UTRAN_FAILURE_MSG 13: HANDOVER_TO_UTRAN_COMMAND_MSG 14: HANDOVER_TO_UTRAN_COMPLETE_MSG 15: INITIAL_DIRECT_TRANSFER_MSG 16: INTER_RAT_HANDOVER_INFO_MSG 17: MEASUREMENT_CONTROL_MSG 18: MEASUREMENT_CONTROL_FAILURE_MSG 19: MEASUREMENT_REPORT_MSG 20: PAGING_TYPE_1_MSG 21: PAGING_TYPE_2_MSG 22: PHYSICAL_CHANNEL_RECONFIGURATION_MSG 23: PHYSICAL_CHANNEL_RECONFIGURATION_COMPLETE_MSG 24: PHYSICAL_CHANNEL_RECONFIGURATION_FAILURE_MSG 25: RADIO_BEARER_RECONFIGURATION_MSG 26: RADIO_BEARER_RECONFIGURATION_COMPLETE_MSG 27: RADIO_BEARER_RECONFIGURATION_FAILURE_MSG 28: RADIO_BEARER_RELEASE_MSG 29: RADIO_BEARER_RELEASE_COMPLETE_MSG 30: RADIO_BEARER_RELEASE_FAILURE_MSG 31: RADIO_BEARER_SETUP_MSG 32: RADIO_BEARER_SETUP_COMPLETE_MSG 33: RADIO_BEARER_SETUP_FAILURE_MSG 34: RRC_CONNECTION_REJECT_MSG 35: RRC_CONNECTION_RELEASE_MSG 36: RRC_CONNECTION_RELEASE_COMPLETE_MSG 37: RRC_CONNECTION_REQUEST_MSG 38: RRC_CONNECTION_SETUP_MSG 39: RRC_CONNECTION_SETUP_COMPLETE_MSG 40: RRC_FAILURE_INFO_MSG 41: RRC_STATUS_MSG 42: SECURITY_MODE_COMMAND_MSG 43: SECURITY_MODE_COMPLETE_MSG 44: SECURITY_MODE_FAILURE_MSG 45: SIGNALLING_CONNECTION_RELEASE_MSG 46: SIGNALLING_CONNECTION_RELEASE_INDICATION_MSG 47: SYSTEM_INFORMATION_MSG 48: SYSTEM_INFORMATION_CHANGE_INDICATION_MSG 49: TRANSPORT_CHANNEL_RECONFIGURATION_MSG 50: TRANSPORT_CHANNEL_RECONFIGURATION_COMPLETE_MSG 51: TRANSPORT_CHANNEL_RECONFIGURATION_FAILURE_MSG 52: TRANSPORT_FORMAT_COMBINATION_CONTROL_MSG 53: TRANSPORT_FORMAT_COMBINATION_CONTROL_FAILURE_MSG 54: UE_CAPABILITY_ENQUIRY_MSG 55: UE_CAPABILITY_INFORMATION_MSG 56: UE_CAPABILITY_INFORMATION_CONFIRM_MSG 57: UPLINK_DIRECT_TRANSFER_MSG 58: UPLINK_PHYSICAL_CHANNEL_CONTROL_MSG 59: URA_UPDATE_MSG 60: URA_UPDATE_CONFIRM_MSG 61: UTRAN_MOBILITY_INFORMATION_MSG 62: UTRAN_MOBILITY_INFORMATION_CONFIRM_MSG 63: UTRAN_MOBILITY_INFORMATION_FAILURE_MSG
UL/DL & Channel Mode 2
RRC Message ID 2
UL/DL & Channel Mode 3
RRC Message ID 3
UL/DL & Channel Mode 4
RRC Message ID 4
UL/DL & Channel Mode 5
RRC Message ID 5
UL/DL & Channel Mode 6
RRC Message ID 6
UL/DL & Channel Mode 7
RRC Message ID 7
UL/DL & Channel Mode 8
RRC Message ID 8
UL/DL & Channel Mode 9
RRC Message ID 9
UL/DL & Channel Mode 10
RRC Message ID 10
PRACH/RACH information | UL Tx power | Transmitted RF power in (dBm)
| Num of preambles sent | Number of preambles transmitted
| AICH Status | AICH status of the last access slot sent | 00: No ACK 01: Positive ACK 02: Negative ACK
| ACCESS Slot | The subchannel in which the last preamble was transmitted
| SFN | System frame number (in frames) when last preamble was transmitted
3G DCH Status | Serving AGC | Serving Node B's AGC
| Active PSC 1 | Active Node B's PSC
| Active ECNO 1 | Active Node B's EcNo
Active PSC 2
Active ECNO 2
Active PSC 3
Active ECNO 3
Active PSC 4
Active ECNO 4
Active PSC 5
Active ECNO 5
Active PSC 6
Active ECNO 6
| Serving AGC | Serving Node B's AGC
| Monitor PSC 1 | Monitor Node B's PSC
| Moitor ECNO 1 | Monitor Node B's EcNo
Monitor PSC 2
Moitor ECNO 2
Monitor PSC 3
Moitor ECNO 3
Monitor PSC 4
Moitor ECNO 4
Monitor PSC 5
Moitor ECNO 5
Monitor PSC 6
Moitor ECNO 6
| Serving AGC | Serving Node B's AGC
| Detect PSC 1 | Detect Node B's PSC
| Detect ECNO 1 | Detect Node B's EcNo
Detect PSC 2
Detect ECNO 2
Detect PSC 3
Detect ECNO 3
Detect PSC 4
Detect ECNO 4
Detect PSC 5
Detect ECNO 5
Detect PSC 6
Detect ECNO 6
3G NEIGHBOR List Status | Num Freq | Number of neighbor frequency
| UARFCN 1 | Neighbor NodeB's UARFCN
| PSC 1 | Neighbor NodeB's Primary Scrambling Code
PSC 2
PSC 3
PSC 4
PSC 5
PSC 6
PSC 7
PSC 8
PSC 9
PSC 10
PSC 11
PSC 12
PSC 13
PSC 14
PSC 15
PSC 16
PSC 17
PSC 18
PSC 19
PSC 20
Num Freq
UARFCN 2
PSC 1
PSC 2
PSC 3
PSC 4
PSC 5
PSC 6
PSC 7
PSC 8
PSC 9
PSC 10
PSC 11
PSC 12
PSC 13
PSC 14
PSC 15
PSC 16
PSC 17
PSC 18
PSC 19
PSC 20
3G BLER Status | Num Tr Chan | Number of transport channels
| Win Size | Size of the window for BLER calculation in units of frames
| Tr chan id 1 | Transport channel ID
| CRC rece 1 | Number of received CRCs in the above window
| CRC error 1 | Number of CRCs received in error
Tr chan id 2
CRC rece 2
CRC error 2
Tr chan id 3
CRC rece 3
CRC error 3
Tr chan id 4
CRC rece 4
CRC error 4
Tr chan id 5
CRC rece 5
CRC error 5
Tr chan id 6
CRC rece 6
CRC error 6
Tr chan id 7
CRC rece 7
CRC error 7
Tr chan id 8
CRC rece 8
CRC error 8
3G Downlink Transport Format | CCTRCH id 1 | CCTrCH ID Range: 0-5
| Num Tr chan 1 | Number of transport channels Max: 8
| Tr chan id 1 | Transport channel ID Range: 0-32
| Tr chan type 1 | Channel type | 2: DCH 3: DSCH 4: PCH 5: FACH
| code rate 1 | Coding rate and type | 0: 1/2 and convolutional 1: 1/3 and convolutional 2: 1/3 and turbo 3: No coding
| Num CRC 1 | Number of CRC bits | 0: 0 1: 8 2: 12 3: 16 4: 24
| TTI FMT 1 | TTI format | 0: 10 1: 20 2: 40 3: 80
| RM ATTR 1 | Rate-matching attribute of the channel Range: 1-256
| Num TR FMTs 1 | Number of transport formats per channel Range: 1-32
| TF Info Base 1 | Starting index of TF information from this Trch in TF information array
| TR BK size 11 | Transport block size in bits
| Num TR BK 11 | Number of transport blocks
TR BK size 12
Num TR BK 12
TR BK size 13
Num TR BK 13
TR BK size 14
Num TR BK 14
TR BK size 15
Num TR BK 15
CCTRCH id 2
Num Tr chan 2
Tr chan id 2
Tr chan type 2
code rate 2
Num CRC 2
TTI FMT 2
RM ATTR 2
Num TR FMTs 2
TF Info Base 2
TR BK size 21
Num TR BK 21
TR BK size 22
Num TR BK 22
TR BK size 23
Num TR BK 23
TR BK size 24
Num TR BK 24
TR BK size 25
Num TR BK 25
CCTRCH id 3
Num Tr chan 3
Tr chan id 3
Tr chan type 3
code rate 3
Num CRC 3
TTI FMT 3
RM ATTR 3
Num TR FMTs 3
TF Info Base 3
TR BK size 31
Num TR BK 31
TR BK size 32
Num TR BK 32
TR BK size 33
Num TR BK 33
TR BK size 34
Num TR BK 34
TR BK size 35
Num TR BK 35
3G Uplink Transport Format | Num Tr chan | Number of transport channel
| Tr chan id 1 | Channel ID Range: 0-7
| Tr chan type 1 | Channel type | 0: DCH 1: RACH
| code rate 1 | Coding rate and type | 0: No coding 1: 1/2 and convolutional 2: 1/3 and convolutional 3: 1/3 and turbo
| Num CRC 1 | Number of CRC bits | 0: 0 1: 8 2: 12 3: 16 4: 24
| TTI FMT 1 | TTI format | 0: 10 1: 20 2: 40 3: 80
| RM ATTR 1 | Rate-matching attribute of the channel Range: 1-256
Tr chan id 2
Tr chan type 2
code rate 2
Num CRC 2
TTI FMT 2
RM ATTR 2
Tr chan id 3
Tr chan type 3
code rate 3
Num CRC 3
TTI FMT 3
RM ATTR 3
3G DL RLC AM Status | Num DL RLC entity | Number of DL entities Max: 4
| Chan id 1 | DL AMD logical channel ID Range: 0-255
| Chan type 1 | Type of DL logical channel | 0: BCCH 1: PCCH 2: CCCH 3: DCCH 4: CTCH 5: DTCH
| Tot Rx PDU 1 | Accumulative number of PDU bytes received
Chan id 2
Chan type 2
Tot Rx PDU 2
Chan id 3
Chan type 3
Tot Rx PDU 3
Chan id 4
Chan type 4
Tot Rx PDU 4
3G UL RLC AM Status | Num UL RLC entity | Number of AM UL entities Max: 4
| Chan id 1 | UL AMD logical channel ID Range: 0-255
| Chan type 1 | Type of UL logical channel | 0: BCCH 1: PCCH 2: CCCH 3: DCCH 4: CTCH 5: DTCH
| Tot Rx PDU 1 | Accumulative number of PDU bytes transmitted
Chan id 2
Chan type 2
Tot Rx PDU 2
Chan id 3
Chan type 3
Tot Rx PDU 3
Chan id 4
Chan type 4
Tot Rx PDU 4
HSDPA CQI Status | CQI1 | Raw CQI number Range: 0-30
CQI2
CQI3
CQI4
CQI5
CQI6
CQI7
CQI8
CQI9
CQI10
3G AGC Status | Tx 1 | Tx Power (dBm)
| Rx 1 | Rx Power (dBm)
Tx 2
Rx 2
Tx 3
Rx 3
Tx 4
Rx 4
Tx 5
Rx 5
Tx 6
Rx 6
Tx 7
Rx 7
Tx 8
Rx 8
Tx 9
Rx 9
Tx 10
Rx 10
3G Reselection Event | EVENT 1 | IntraFreq/InterFreq/InterRAT Reselection
| INFO 11 | UARFCN / ARFCN / success or failure
| INFO 12 | PSC / NCC BCC / Reason for failure | Intra / Inter Frequency reselection reason for failure 0: N-BCH Setup failure 1: SIB decode time-out 2: Cell Barred Inter-RAT reselection reason for failure 0: GSM Other Reason 1: GSM Cell Barred 2: GSM Cell Forbidden 3: GSM PLMN Mismatch 4: GSM Cell Low C1 5: GSM Band Not spported 6: GSM BSIC Not Found 7: GSM BCCH Not Found
EVENT 2
INFO 21
INFO 22
EVENT 3
INFO 31
INFO 32
EVENT 4
INFO 41
INFO 42
EVENT 5
INFO 51
INFO 52
EVENT 6
INFO 61
INFO 62
EVENT 7
INFO 71
INFO 72
EVENT 8
INFO 81
INFO 82
EVENT 9
INFO 91
INFO 92
EVENT 10
INFO 101
INFO 102
3G Downlink Transport Format Combination | CCTRCH id | CCTrCH ID Range: 0-5
| Num Tr chan | Number of transport channels Range: 1-8
| Last TFC id | Last valid TFC index in TFC information arra Range: 0-127
| TFC 1 | Transport format index
TFC 2
TFC 3
TFC 4
TFC 5
TFC 6
TFC 7
TFC 8